## Sheet1
How to use this spreadsheet
1) | Make a log of GPS 1PPS - Maser 1PPS during one day(TBC). Determine DeltaT.
GPS leads Maser => "+" sign
GPS lags Maser => "-" sign
2) | Read the current receiver thumbwheel setting.
3) | Write the DeltaT and the thumbwheel number into the Indata fields below.
4) | The Maser and 5 MHz VCXO frequencies are calculated.
5) | The error frequency is calculated and a comment whether tuned, too slow or too fast.
Note 1: The Maser can be mistuned and the 5 MHz VCXO tuned, since the thumbwheel compensates for that.
6) | A proposed new thumbwheel setting is calculated, which should make the 5 MHz VCXO frequency error minimal.
Note 1: The Maser is still mistuned. The 5 MHz VCXO is not (TBC).
Note 2: To run VLBI: DeltaT < 5 ps/s, according to R.Bystrom at OSO.
| Indata |  |  | Comment
| Receiver thumbwheel (M): | 869.3088 | [N/A] | 869.309822: Ideal setting
| Measured time difference (DeltaT): GPS leads Maser => "+" sign | 6.3e-13 | [s/s]
| Outdata |  |  | Comment
| Perfect Maser | 1420405751.6893 | [Hz]
| Perfect 5 MHz VCXO | 5000000 | [Hz]
Eq. 1 | Current Maser frequency | 1420405751.6949 | [Hz]
Eq. 2 | Maser Delta frequency, (Current - Perfect) | 5.6205 | [mHz] | Maser is running too fast
Eq. 3 | Current 5 MHz VCXO frequency | 5000000 | [Hz]
Eq. 4 | 5 MHz Delta frequency, (Current - Perfect) | -0.0031497 | [mHz] | 5 MHz VCXO is running too slow
| New receiver thumbwheel setting to compensate for mistuned Maser |  |  | Comment
Eq. 5 | Proposed receiver thumbwheel setting (M): | 869.309 | [N/A] | 5 MHz VCXO is tuned, TBC by measurement
Eq. 1 | { 5E6 / (1+DeltaT) } x { (6 / 75) + 284 + (1 / M) } |  | [Hz]
Eq. 2 | ( Fmaser, current - Fmaser, perfect ) x 1E3 |  | [mHz]
Eq. 3 | Fmaser, current / { ( 1 / M ) + 284 + ( 6 / 75 ) } |  | [Hz]
Eq. 4 | ( F5MHz, current - F5MHz, perfect ) x 1E3 |  | [mHz]
Eq. 5 | 1 / { ( Fmaser, current / 5E6 ) - 284 - ( 6 / 75 ) } |  | [N/A]